## Sheet1
MAINTENANCE WORK | See Section | Hours of operation
|  | 4000 | 8000 | 16000 | 24000 | 32000 | 40000 | 48000
Check set points of the safety devices; conduct function test | 8.6.7 | X | X | X | X | X | X | X
Suction strainer(s): Check cleanliness of suction strainer and its components | 8.6.4 | X |  | X | X | X | X | X
Piping: Check bolted connections, flanges and pipe clamps for tightness | 8.6.3 | X | X |  | X |  | X
Separator(s): Check proper condition of separator | 3.3.6 | X | X | X | X | X | X | X
Automatic condensate drain(s): check drain valves, seat, cone, nozzles and postion of switch | 3.3.6 | X | X | X | X | X | X | X
Damper(s): Check proper condition of damper | 3.3.5 |  | X | X | X | X | X | X
Gas cooler(s): Clean gas and cooling spaces, replace gaskets | 8.6.5 | Every 16000 hrs., depending on fouling factor and water treatment
Safety valves: Check proper functioning of safety valves | 8.6.7 |  | X |  | X |  | X
Relief valves: Check proper functioning of safety valves | 8.6.7 |  | X |  | X |  | X
Non-return valve(s) for process gas: Check condition and function of non-return valve | 9.4 |  | X |  | X |  | X